## Map
Address | Description | Data Type | ValidData | Notes
0 | System Voltage (applied to all 3 phases) | UINT | 0 to 255 | Overrides any individual voltage values and sets the system voltage
1 | System Current (applied to all 3 phases) | INT | -255 to 255 | Overrides any individual current values and sets the system current
2 | System Phase Angle (0 deg, PowerFactor = 1) | INT | -90 to 90 | Overrides any individual phase shift values and sets the system phase shift
3 | L1 Voltage | UINT | 0 to 255 | Overrides the system voltage, moves to individual control (sys voltage set to 300 to show indivivual control)
4 | L2 Voltage | UINT | 0 to 255 | Overrides the system voltage, moves to individual control (sys voltage set to 300 to show indivivual control)
5 | L3 Voltage | UINT | 0 to 255 | Overrides the system voltage, moves to individual control (sys voltage set to 300 to show indivivual control)
6 | L1 Current | INT | -255 to 255 | Overrides the system current, moves to individual control
7 | L2 Current | INT | -255 to 255 | Overrides the system current, moves to individual control
8 | L3 Current | INT | -255 to 255 | Overrides the system current, moves to individual control
9 | L1 Current Phase Shift | INT | -90 to 90 | Overrides the system phase shift, moves to individual control
10 | L2 Current Phase Shift | INT | -90 to 90 | Overrides the system phase shift, moves to individual control
11 | L3 Current Phase Shift | INT | -90 to 90 | Overrides the system phase shift, moves to individual control
12 | OCR Write Current Setup as Default | BOOL | 0 or 1 | 1 writes the current configuration as default for next power cycle, this bit is automatically reset
50 | Neo Pixels Function ID | UINT | 0 to 6 | See Neo Pixel Function sheet | `
51 | Neo Pixels Frequency | UINT | 0 to 255 | Frequency/10.0. Eg value of 1 = 0.1hz
52 | Neo Pixels Brightness | UINT | 0 to 100 | Sets the brightness of the LEDs as a percentage
53 | Neo Pixels Red Register | UINT | 0 to 255 | Red component of the RGB
54 | Neo Pixels Green Register | UINT | 0 to 255 | Green component of the RGB
55 | Neo Pixels Blue Register | UINT | 0 to 255 | Blue component of the RGB
56 | Neo Write Current Configuration as Default | BOOL | 0 or 1 | 1 writes the current configuration as default for next power cycle, this bit is automatically reset

## NEO Pixel Functions
ID | Function | Description
0 | All Off | Turn all LEDs off
1 | All On | Turn all LEDs on
2 | All Flashing | Flashes the LEDs at user selectable frequency
3 | Alternate every second LED | Alternative flashing of every second LED, user selectable frequency
4 | Pulse Flashing | Fades the light in and out at a user selectable frequency
5 | Chasing | Leds chase in one direction.
6 | Bounce | Single set of LEDs chase from end to end.